## Table003 (Page 3)
CK | CKb | D | x | a | b | y | c | MP1 | MN4 | MN1 | MP2 | MP4 | MN2 | MP3 | MP5 | MN3 | Qb | Q
0 | 1 | 0 | 1 | 1 | ZU | 0 | 1 | ON | ON | OFF | OFF | OFF | ON | ON | OFF | OFF | ZU | U
1 | 0 | 0 | 1 | Z1 | 1 | Z0 | 1 | ON | OFF | OFF | ON | OFF | OFF | ON | ON | OFF | 1 | 0
1 | 0 | 1 | Z1 | 0 | 1 | Z0 | 1 | OFF | OFF | ON | ON | OFF | OFF | ON | ON | OFF | 1 | 0
0 | 1 | 1 | 0 | 0 | 0 | 0 | 1 | OFF | ON | ON | OFF | ON | ON | ON | OFF | OFF | Z1 | 0
0 | 1 | 0 | 1 | 1 | Z0 | 0 | 1 | ON | ON | OFF | OFF | OFF | ON | ON | OFF | OFF | Z1 | 0
0 | 1 | 1 | 0 | 0 | 0 | 0 | 1 | OFF | ON | ON | OFF | ON | ON | ON | OFF | OFF | Z1 | 0
1 | 0 | 1 | Z0 | 0 | 1 | 1 | 0 | OFF | OFF | ON | ON | ON | OFF | OFF | ON | ON | 0 | 1
1 | 0 | 0 | 1 | Z0 | 1 | Z1 | 0 | ON | OFF | OFF | ON | OFF | OFF | OFF | ON | ON | 0 | 1
0 | 1 | 0 | 1 | 1 | Z1 | 0 | 1 | ON | ON | OFF | OFF | OFF | ON | ON | OFF | OFF | Z0 | 1
1 | 0 | 0 | 1 | Z1 | 1 | Z0 | 1 | ON | OFF | OFF | ON | OFF | OFF | ON | ON | OFF | 1 | 0
1 | 0 | 1 | Z1 | 0 | 1 | Z0 | 1 | OFF | OFF | ON | ON | OFF | OFF | ON | ON | OFF | 1 | 0
0 | 1 | 1 | 0 | 0 | 0 | 0 | 1 | OFF | ON | ON | OFF | ON | ON | ON | OFF | OFF | Z1 | 0

## Sheet1
CK | CKb | D | x | a | b | y | c | MP1 | MN4 | MN1 | MP2 | MP4 | MN2 | MP3 | MP5 | MN3 | Qb | Q
l | h | l | 1 | 1 | ZU | 0 | 1 | ON | ON | OFF | OFF | OFF | ON | ON | OFF | OFF | ZU | U
h | l | l | 1 | Z1 | 1 | Z0 | 1 | ON | OFF | OFF | ON | OFF | OFF | ON | ON | OFF | 1 | 0
h | l | h | Z1 | 0 | 1 | Z0 | 1 | OFF | OFF | ON | ON | OFF | OFF | ON | ON | OFF | 1 | 0
l | h | h | 0 | 0 | 0 | 0 | 1 | OFF | ON | ON | OFF | ON | ON | ON | OFF | OFF | Z1 | 0
l | h | l | 1 | 1 | Z0 | 0 | 1 | ON | ON | OFF | OFF | OFF | ON | ON | OFF | OFF | Z1 | 0
l | h | h | 0 | 0 | 0 | 0 | 1 | OFF | ON | ON | OFF | ON | ON | ON | OFF | OFF | Z1 | 0
h | l | h | Z0 | 0 | 1 | 1 | 0 | OFF | OFF | ON | ON | ON | OFF | OFF | ON | ON | 0 | 1
h | l | l | 1 | Z0 | 1 | Z1 | 0 | ON | OFF | OFF | ON | OFF | OFF | OFF | ON | ON | 0 | 1
l | h | l | 1 | 1 | Z1 | 0 | 1 | ON | ON | OFF | OFF | OFF | ON | ON | OFF | OFF | Z0 | 1
h | l | l | 1 | Z1 | 1 | Z0 | 1 | ON | OFF | OFF | ON | OFF | OFF | ON | ON | OFF | 1 | 0
h | l | h | Z1 | 0 | 1 | Z0 | 1 | OFF | OFF | ON | ON | OFF | OFF | ON | ON | OFF | 1 | 0
l | h | h | 0 | 0 | 0 | 0 | 1 | OFF | ON | ON | OFF | ON | ON | ON | OFF | OFF | Z1 | 0
l | h | l | "1" | "1" | "ZU" | "0" | "1" | "ON" | "ON" | "OFF" | "OFF" | "OFF" | "ON" | "ON" | "OFF" | "OFF" | "ZU" | "U"
h | l | l | "1" | "Z1" | "1" | "Z0" | "1" | "ON" | "OFF" | "OFF" | "ON" | "OFF" | "OFF" | "ON" | "ON" | "OFF" | "1" | "0"
h | l | h | "Z1" | "0" | "1" | "Z0" | "1" | "OFF" | "OFF" | "ON" | "ON" | "OFF" | "OFF" | "ON" | "ON" | "OFF" | "1" | "0"
l | h | h | "0" | "0" | "0" | "0" | "1" | "OFF" | "ON" | "ON" | "OFF" | "ON" | "ON" | "ON" | "OFF" | "OFF" | "Z1" | "0"
l | h | l | "1" | "1" | "Z0" | "0" | "1" | "ON" | "ON" | "OFF" | "OFF" | "OFF" | "ON" | "ON" | "OFF" | "OFF" | "Z1" | "0"
l | h | h | "0" | "0" | "0" | "0" | "1" | "OFF" | "ON" | "ON" | "OFF" | "ON" | "ON" | "ON" | "OFF" | "OFF" | "Z1" | "0"
h | l | h | "Z0" | "0" | "1" | "1" | "0" | "OFF" | "OFF" | "ON" | "ON" | "ON" | "OFF" | "OFF" | "ON" | "ON" | "0" | "1"
h | l | l | "1" | "Z0" | "1" | "Z1" | "0" | "ON" | "OFF" | "OFF" | "ON" | "OFF" | "OFF" | "OFF" | "ON" | "ON" | "0" | "1"
l | h | l | "1" | "1" | "Z1" | "0" | "1" | "ON" | "ON" | "OFF" | "OFF" | "OFF" | "ON" | "ON" | "OFF" | "OFF" | "Z0" | "1"
h | l | l | "1" | "Z1" | "1" | "Z0" | "1" | "ON" | "OFF" | "OFF" | "ON" | "OFF" | "OFF" | "ON" | "ON" | "OFF" | "1" | "0"
h | l | h | "Z1" | "0" | "1" | "Z0" | "1" | "OFF" | "OFF" | "ON" | "ON" | "OFF" | "OFF" | "ON" | "ON" | "OFF" | "1" | "0"
l | h | h | "0" | "0" | "0" | "0" | "1" | "OFF" | "ON" | "ON" | "OFF" | "ON" | "ON" | "ON" | "OFF" | "OFF" | "Z1" | "0"
"ON" | "OFF" | "OFF" | "ON" | "ON" | "ON" | "OFF" | "OFF" | ON: "ON"; ON: "OFF"; OFF: "OFF"; OFF: "ON"
"ON" | "ON" | "ON" | "ON" | "ON" | "ON" | "OFF" | "OFF" | ON: "ON"; ON: "ON"; OFF: "ON"; OFF: "ON"
"OFF" | "ON" | "ON" | "OFF" | "OFF" | "OFF" | "ON" | "ON" | ON: "OFF"; ON: "ON"; OFF: "ON"; OFF: "OFF"
"OFF" | "OFF" | "OFF" | "OFF" | "OFF" | "OFF" | "ON" | "ON" | ON: "OFF"; ON: "OFF"; OFF: "OFF"; OFF: "OFF"
"ZU" | "1" | "1" | "Z1" | "Z1" | "Z1" | "0" | "0" | ON: "Z0"; ON: "1"; OFF: "1"; OFF: "Z1"
"U" | "0" | "0" | "0" | "0" | "0" | "1" | "1" | ON: "1"; ON: "0"; OFF: "0"; OFF: "0"